## Sheet1
德国标-标准尺寸对照表
标准尺寸对照表
序号 | 德国标准 | 英文品名 | 中文品名 | 国际标准 | 中国标准
Item | DIN-Standard | Desciption in English | Description in Chinese | ISO-Standard | GB-Standard
1 | DIN1 | Taper pins | 圆锥销 | ISO2339 | GB117
2 | DIN7 | Parallel pins | 圆柱销 | ISO2338 | GB119-86
3 | DIN84 | Slotted cheese head screws | 开槽圆柱头螺钉 | ISO1207 | GB65-85
4 | DIN85 | Slotted pan head screws | 开槽盘头螺钉 | ISO1580 | GB67-85
5 | DIN93 | Tab washers | 单耳止动垫圈 |  | GB854
6 | DIN94 | Split cooter pins | 开口销 | ISO1234 | GB91
7 | DIN95 | Slotted raised csk head wood screws | 开槽半沉头木螺钉 |  | GB101
8 | DIN96 | Slotted round head wood screws | 开槽半圆头木螺钉 |  | GB99
9 | DIN97 | Slotted countersunk head wood screws | 开槽沉头木螺钉 |  | GB100
10 | DIN125-A | Plain washers | 平垫 | ISO7089 | GB97.1-85
11 | DIN125-B | Mediun washers | 平垫（带倒角） | ISO7090 | GB97.2-85
12 | DIN126 | Plain washers | 平垫 | ISO7091
13 | DIN127-A | Spring lock washers,tang ends | 重型弹垫 |  | GB7244
14 | DIN127-B | Spring lock washers,square ends | 标准弹垫 |  | GB93-87
15 | DIN128-A | Single coil spring lock washers | 鞍形弹垫 |  | GB7245-87
16 | DIN137-A | Curved spring washers | 弹簧止动垫圈
17 | DIN137-B | Wave spring washers | 波形弹垫 |  | GB955
18 | DIN186 | T-head blots with square neck | T型方颈螺栓 |  | GB37-88
19 | DIN188 | T-head bolts with double nip | T型双接头螺栓
20 | DIN258 | Taper pins with threaded end | 螺纹圆锥销 | ISO8737
21 | DIN261 | T-head bolts | T型头螺栓
22 | DIN315AF | Wing nuts America form | 蝶型螺母（美制）
23 | DIN315DF | Wing nuts germany form | 蝶型螺母（德制） |  | GB62-88
24 | DIN316AF | Wing screws America form | 蝶型螺母（美制）
25 | DIN317DF | Wing screws germany form | 蝶型螺母（德制）
26 | DIN319 | Ball knobs | 圆球型盖型螺母
27 | DIN404 | Slotted capstan screws | 开槽带孔球面圆柱头蚴钉 |  | GB832-88
28 | DIN417 | Slotted set srews with full dog point | 开槽长圆柱端 | ISO7435 | GB75-85
紧定螺钉
29 | DIN427 | Slotted set srews with chamfered end | 开槽平端 | ISO2342 | GB73-85
紧定螺钉（半牙）
30 | DIN431 | Pip nuts with thread | 小六角特薄细牙 |  | GB808-88
螺母
31 | DIN432 | External tap | 外舌止动垫圈 |  | GB856-88
32 | DIN433 | Washers for cheese head screws | 小垫圈 | ISO7092 | GB848-95
(用于圆柱头螺钉)
33 | DIN434 | Square taper washers for U-section | 方斜垫圈（U型） |  | GB852-88
34 | DIN435 | Square taper washers for | 方斜垫圈（I型） |  | GB852-88
I-sections
35 | DIN436 | Square washers | 方垫圈
36 | DIN438 | Slotted set with cup point | 开槽凹端紧定螺钉 | ISO7436 | GB74-85
37 | DIN439 | Hexagon thin nuts | 六角薄螺母 | ISO4035 | GB6172-86
38 | DIN439 | Hexagon thin nuts | 细牙六角薄螺母 | ISO8675 | GB6173-86
39 | DIN440 | Rounds washers for wood constructions | 木螺钉专用垫圈 | ISO7094
40 | DIN443 | Sealing caps,push-in type | 密封帽
41 | DIN444 | Eye bolts form B | 活节螺栓B型 |  | GB798-88
42 | DIN462 | Internal tab washers | 内舌止动垫圈
43 | DIN463 | Washers with two taps | 双耳止动垫圈 |  | GB855-88
44 | DIN464 | Knurled thumb screws with collar | 滚花高头螺钉 |  | GB834-88
45 | DIN465 | Slotted knurled thumb screws with collar | 开槽滚花高头螺钉
46 | DIN466 | Knurled thumb nuts with collar | 滚花高螺母 |  | GB806-88
47 | DIN467 | Knurled thumb thin nuts | 滚花薄螺母 |  | GB807-88
48 | DIN470 | Sealing washers | 锁紧垫圈
49 | DIN471 | Retaining rings for shafts(external),circlips | 轴用弹性垫圈 |  | GB893-86
50 | DIN472 | Retaining rings for bores(internal),circlips | 孔用弹性垫圈 |  | GB893.86
51 | DIN478 | Square head bolts with collar | 方头带垫螺栓
52 | DIN479 | Square head bolts with half dog point | 方头圆柱底端螺栓
53 | DIN480 | Square head bolts with collar,half dog point | 方头带垫关圆底端螺栓
54 | DIN508 | T-slot nuts | T型槽螺母 | ISO299
55 | DIN525 | Single end studs | 单头螺柱
56 | DIN529 | Masonry bolts | 地脚螺栓 |  | GB799-88
57 | DIN546 | Slotted round nuts | 带槽圆螺母 |  | GB817-76
58 | DIN547 | Round nuts with drilled holes in one face | 端面带孔圆螺母 |  | GB815-88
59 | DIN551 | Slotted set screws with flat point | 开槽平端紧定螺钉 | ISO4776 | GB73-85
60 | DIN553 | Slotted set screws with cone point | 开槽锥端紧定螺钉 | ISO7434 | GB71-85
61 | DIN555 | Hexagon nuts | 六角螺母 | ISO4034
62 | DIN557 | Square nuts | 方螺母-C |  | GB39-88
63 | DIN558 | Hexagon screws | 六角头螺钉 | ISO4018
64 | DIN561 | Hexagon set screws with full dog point | 六角头圆柱端紧定螺钉
65 | DIN562 | Square nuts without bevel(pressed nuts) | 薄型方螺母-B
66 | DIN571 | Hexgon head wood screw (coach screws) | 六角头木螺钉 |  | GB102-86
67 | DIN580 | Lifting eye bolts | 吊环螺钉 | ISO3266 | GB825-76
68 | DIN582 | Lifting eye nuts | 吊环螺母
序号 | 德国标准 | 中文品名 | 英文品名 | 国际标准 | 中国标准
Item | DIN-Standard | Description in Chinese | Desciption in English | ISO-Standard | GB-Standard
69 | DIN601 | 六角头螺栓 | Hexagon blots | ISO4016
70 | DIN603 | 大半圆头方颈螺栓 | Mushroom head square neck bolts | ISO8677 | GB14-88
|  | （马车螺栓） | (carriage bolts)
71 | DIN604 | 沉头带插销马车螺栓 | Flat countersunk nib bolts
72 | DIN605 | 沉头长方颈马车螺栓 | Flat countersunk long squareneck bolts
73 | DIN607 | 半圆头带插销马车螺栓 | Cup head nib bolts
74 | DIN608 | 沉头短方颈马车螺栓 | Flat countersunk short square neck bolts
75 | DIN609 | 六角头精配螺栓（长螺纹） | Hexagon fitted bolts,long thread
76 | DIN610 | 六角头精配螺栓（短螺栓） | Hexagon fitted bolts short thread
77 | DIN653 | 滚花平头螺钉 | Knurled thumb screws thin type |  | GB835-88
78 | DIN660 | 半圆头铆钉 | Round head rivets | ISO1051 | GB867-86
79 | DIN661 | 沉头铆钉 | Contersunk head rivets | ISO1051 | GB869-86
80 | DIN662 | 半沉头铆钉 | Raised contersunk head rivets | ISO1051
81 | DIN674 | 大扁头铆钉 | Mushroom head rivets | ISO1051
82 | DIN703 | 重型侧面带孔圆螺母 | Adjusting rings,heavy range(shafting collars)
83 | DIN705 | 侧面带孔圆螺母 | Adjusting rings,light range(shafting collars) |  | GB816-88
84 | DIN741 | 卡头 | Wire rope clips
85 | DIN787 | T型槽螺钉 | T-slot screws | ISO299
86 | DIN835 | 双头螺柱（牙长=2D） | Studs-metal(end=2d) |  | GB900-88
87 | DIN906 | 内六角锥型闭锁螺钉 | Hexagon socket pipe plugs,conical thread
88 | DIN908 | 内六角直型闭锁螺钉 | Thread
89 | DIN909 | 外六角锥型闭锁螺钉 | Thread
90 | DIN910 | 外六角直型闭锁螺钉 | Hexagon head screw plugs,cyl.thread
91 | DIN911 | 内六角扳手 | Socket wrenches | ISO2936
92 | DIN912 | 内六角圆柱头螺钉 | Hexagon socket cap screws | ISO4762 | GB70-85
93 | DIN913 | 内六角平端紧定螺钉 | Hexagon socket set screws with falt point | ISO4026 | GB77-85
94 | DIN914 | 内六角尖端紧定螺钉 | Hexagon socket set screws with cone point | ISO4027 | GB78-85
95 | DIN915 | 内六角圆柱端紧定螺钉 | Hexagon socket set screws with dog point | ISO4028 | GB79-85
96 | DIN916 | 内六角凹端紧定螺钉 | Hexagon socket set screws with cup point | ISO4029 | GB80-85
97 | DIN917 | 薄型盲螺母 | Hexagon cap nuts
98 | DIN920 | 开槽小圆柱头螺钉 | Slotted short cheese head screws
99 | DIN921 | 开槽大圆柱头螺钉 | Slotted large cheese head screws |  | GB838-88
100 | DIN923 | 开槽圆柱头轴肩螺钉 | Slotted pan head screw with shoulder |  | GB830-88
101 | DIN927 | 开槽无头轴肩螺钉 | Slotted shoulder screws
102 | DIN928 | 焊接方螺母 | Square weld nuts |  | GB/T13680-92
103 | DIN929 | 焊接六角螺母 | Hexagon weld nuts |  | GB/T13681-92
104 | DIN931 | 六角头螺栓（全牙） | Hexagon head screws | ISO4014 | GB5782-86
105 | DIN933 | 六角头螺栓（半牙） | Hexagon head screws | ISO4017 | GB5783-86
106 | DIN934 | 六角头螺母（1型） | Hexagon full nuts | ISO4032 | GB6170-86
107 | DIN934 | 细牙六角头螺母（1型） | Hexagon full nuts | ISO8673 | GB6171-86
108 | DIN935 | 开槽六角螺母 | Hexagon slotted and castle nuts | ISO7035 | GB6178-86
109 | DIN936 | 六角头薄螺母 | Hexagon thin nuts | ISO4035 | GB6172.1-86
110 | DIN937 | 六角头开槽薄螺母 | Hexagon thin slotted and caslte nuts | ISO7038 | GB6181-86
111 | DIN938 | 双头螺距（牙长=1D） | Studs metal(end=1d) |  | GB897-88
112 | DIN939 | 双头螺距（牙长=1.5D） | Studs metal(end=1.25d) |  | GB898-88
113 | DIN940 | 双头螺距（牙长=1.25D） | Studs metal(end=1.5d)
114 | DIN960 | 六角头细牙螺栓（全牙） | Hexagon head bolts,metric fine pitch thread | ISO8765 | GB5785-86
115 | DIN961 | 六角头细牙螺栓（半牙） | Hexagon head bolts,metric fine pitch thread | ISO8676 | GB8786-86
116 | DIN962 | 头部穿孔六角头螺栓 | Additional shapes and versions for bolts
117 | DIN963 | 开槽沉头螺钉 | Slotted countersund head screws | ISO2009 | GB68-85
118 | DIN964 | 开槽半沉头螺钉 | Slotted raised countersunk oval head screws | ISO2010 | GB69-85
119 | DIN965 | 十字槽沉头螺钉 | Cross recessed countersunk head screws | ISO7046 | GB819-85
120 | DIN966 | 十字槽半沉头螺钉 | Cross recessed raised(Countersunk head screws) | ISO7047 | GB820-85
121 | DIN970 | 六角头螺母 | Hexagon nuts type-1
122 | DIN971 | 六角头螺母 | Hexagon nuts type-2
123 | DIN972 | 细牙六角头螺母（2型） | Hexagon nuts with fine thread
124 | DIN975 | 牙条（全螺纹） | Threaded rods(studdings) | ISO8674 | GB6176-86
125 | DIN976 | 牙条（全螺纹） | Threaded pins(stud bolts) |  | GB15389-94
126 | DIN979 | 六角头开槽薄螺母（2型） | Hexagon thin slotted and castle nuts
127 | DIN980 | 全金属六角锁紧螺母 | Prevaillng rorque type hexagon nuts,all metal nuts
（1型）
128 | DIN981 | 圆螺母 | Locknuts | ISO7199 | GB6184-86
129 | DIN982 | 六角头尼龙锁紧螺母 | Prevailing rorque type hexagon nuts,heavy type,with nylon | ISO2982 | GB812-88
130 | DIN985 | 六角头薄型尼龙锁紧螺母 | Prevalling torque type hoxagon nuts,heavy type,with nylon | ISO7040 | GB889.1-86
131 | DIN986 | 六角盖型尼龙锁紧螺母 | Preailling torque typedomed capnuts with nylon insert | ISO10511 | GB6172.2-86
132 | DIN988 | 配合垫片 | Shim rings
133 | DIN1052 | 木材连接用垫片 | Washers for timber connectors
134 | DIN1151 | 沉头钢钉 | Round plain head nails
135 | DIN1440 | 销钉专用垫片A型 | Plain washers for clevis pins(A型) | ISO8738
136 | DIN1441 | 销钉专用垫片 | Plain washers for clevis pins
137 | DIN1444 | 带头销钉 | Clevis pins with head | ISO2341
序号 | 德国标准 | 中文品名 | 英文品名 | 国际标准 | 中国标准
Item | DIN-Standard | Description in Chinese | Desciption in English | ISO-Standard | GB-Standard
138 | DIN1471 | 圆锥型槽销 | Grooved pins,taper grooved | ISO8744 | GB/T13829.2
139 | DIN1472 | 圆锥型槽销（半槽） | Grooved pins,taper grooved half length | ISO8745 | GB/T13829.2
140 | DIN1473 | 平行槽销（带倒角） | Grooved pins,parallel grooved full length | ISO8740
141 | DIN1474 | 前端凹槽槽销 | Grooved pins,reverve grooved half length | ISO8741
142 | DIN1475 | 中部凹槽槽销 | Grooved pins,center grooved | ISO8742
143 | DIN1476 | 圆头槽销 | Grooved pins with round head | ISO8746
144 | DIN1477 | 沉头槽销 | Grooved pins with countersunk head | ISO8747
145 | DIN1479 | 六角螺母棒 | Turnuckles(center parts),made out of hexagon bar
146 | DIN1480 | 花蓝螺栓 | Turnuckles with eye bolt and hook bolt
147 | DIN1481 | 弹性圆柱销 | Spring pins,heavy type | ISO8752 | GB879-86
148 | DIN1587 | 组合式盖型螺母 | Hexagon domed cap nuts |  | GB802-88
149 | DIN1804 | 开槽圆螺母(配合沟头扳手) | Slotted round nuts for hook spammer
150 | DIN1816 | 圆螺母（带插销孔） | Round nuts with set holes
151 | DIN2093 | 盘型弹簧垫圈 | Disc springs
152 | DIN3017 | 喉箍 | Hose clamps
153 | DIN3404 | 润滑油嘴（旋扭头） | Lubricating nipples,button head
154 | DIN3567 | 管夹 | Shackles for conduilts
155 | DIN3570 | U型螺栓 | Stirrup bolts(U-bolts)
156 | DIN6319 | 球面垫圈 | Spherical washers,conical seats |  | GB849-88
157 | DIN6325 | 圆柱销 | Parallel pins | ISO8734
158 | DIN6330 | 厚六角螺母 | Hexagon nuts,1.5d |  | GB56-88
159 | DIN6331 | 厚六角法兰面螺母 | Hexagon nuts,1.5d with collar |  | GB6177-86
160 | DIN6334 | 长六角螺母 | Hexagon nuts,3d
161 | DIN6797-A | 外齿锁紧垫圈 | External teeth lock washers |  | GB862.1-87
162 | DIN6797-I | 内齿锁紧垫圈 | Internal teeth lock washers |  | GB861.1-87
163 | DIN6798-A | 外锯齿锁紧垫圈 | External teeth serrated lock washers |  | GB862.2-87
164 | DIN6798-I | 内锯齿锁紧垫圈 | Internal teeth serrated lock washers |  | GB861.2-87
165 | DIN6799 | 开口挡圈 | Retaining rings for hafts(E-rings),circlips |  | GB896-76
166 | DIN6885 | 平键（A型） | Parallel keys(form A) | ISO773/2491
167 | DIN6888 | 半圆键 | Woodruff keys | ISO3912
168 | DIN6899 | 嵌环（支撑环） | Thimbles
169 | DIN6900 | 机器螺钉和垫圈组合件 | Screws and washers assemblies
170 | DIN6901 | 自攻螺钉和垫圈组合件 | Tapping screws and washer assemblies |  | GB9074.1-17
171 | DIN6912 | 薄型带孔内六角圆柱螺钉 | Hexagon cocket head cap screws with hole,low head |  | GB9074.18-23
172 | DIN6914 | 大六角头螺栓 | Hexagon head bolts with large head
(friction grip nolts)
173 | DIN6915 | 大六角螺母 | Hexagon nuts with large wideth across flat (friction grip nuts)
174 | DIN6916 | 大垫圈 | Round washers for friction grip bolts
175 | DIN6917 | 楔型方垫圈 | Spuare taper washers for friction grip bolts on T-
176 | DIN6923 | 六角法兰面螺母 | Hexagon flange nuts | ISO4161 | GB6187-86
177 | DIN6925 | 全金属六角锁紧螺母（2型） | Prevailing torque type hexagon nuts,all metallic nuts | ISO7042 | GB6185.1-2000
181 | DIN7346 | 轻型弹性圆柱销 | Spring pins,light type | ISO13337
182 | DIN7349 | 重型弹性圆柱销用垫圈 | Washers for bolts with heavy type spring pinss
183 | DIN7500 | ISO公制螺纹螺钉（多种头型） | Thread forming screws for ISO-metric thread
184 | DIN7504 | 自攻自钻螺钉（多种头型） | Self-drilling tapping screws
185 | DIN7513 | 开槽切削螺纹螺钉（多种头型） | Thread cutting screws
186 | DIN7516 | 十字槽切削螺纹螺钉（多种头型） | Thread cutting screws cross recess
187 | DIN7965 | T型四爪螺母 | Tee nuts with pronge
188 | DIN7968 | 钢结构用六角头螺栓连接副 | Hexagon head fitted bolts for steel structures |  | GB1228/1229/1230
189 | DIN7971 | 开槽盘头自攻螺钉 | Pan head tapping screws with slot | ISO1481 | GB5282-85
190 | DIN7972 | 开槽沉头自攻螺钉 | countersunk flat head tapping screws with slot | ISO1482 | GB5283-85
191 | DIN7973 | 开槽半沉头自攻螺钉 | Raised sountersunk oval head tapping screws with slot | ISO1483 | GB5284-85
192 | DIN7976 | 六角头自攻螺钉 | Hexagon tapping screws | ISO1479 | GB5285-85
193 | DIN7980 | 圆柱头螺钉用弹簧垫圈 | Spring lock washers for screws with cylindrical heads | ISO8738
194 | DIN7981 | 十字槽盘头自攻螺攻 | Pan head tapping screws with cross recessed | ISO7049 | GB845-85
195 | DIN7982 | 十字槽沉头自攻螺攻 | Countersunk flat head tapping screws with cross recessed | ISO7050 | GB846-85
196 | DIN7983 | 十字槽半沉头自攻螺攻 | Raised countersunk oval head tapping screws with cross | ISO7051 | GB847-86
197 | DIN7984 | 薄型内六角圆柱头螺钉 | Hexagon socket head cap screws with,reduced head
198 | DIN7985 | 十字槽盘头螺钉 | Pan head screws with cross recessed | ISO7045 | GB818-85
199 | DIN7989 | 钢结构用垫圈 | Washers for steel structures |  | GB1230-84
200 | DIN7990 | 钢结构用六角头螺栓 | Hexagon head bolts for steel structures |  | GB1229-84
201 | DIN7991 | 内六角沉头螺钉 | Hexagon socket coutersunk head screws | ISO10642
202 | DIN7993 | 轴用钢丝挡圈 | Roundwire snap rings for shafts |  | GB895.2-86
203 | DIN7995 | 十字槽半沉头木螺钉 | Cross recessed raised countersunk head wood screws |  | GB952-86
204 | DIN7996 | 十字槽圆头木螺钉 | Cross recessed round head wood screws |  | GB950-86
205 | DIN7997 | 十字槽沉头木螺钉 | Cross recessed countersunk head wood screws |  | GB951-86
206 | DIN8140 | 螺纹护套 (普通、自锁等) | Ciol inserts,coarse,fine thread,silf locking
207 | DIN9021 | 大外径垫圈 | Washers,outside diameter appro.3d | ISO7093 | GB96-85
208 | DIN11024 | 弹簧卡子 | sping cotter for a bolt
209 | DIN13257 | 平板螺栓 | Belting bolts
(elevator bolts)
210 | DIN18182 | 干壁钉（墙板钉） | Dry wall screws
211 | DIN28129 | 环型螺母 | Lifting nuts(eye nuts) |  | GB63-88
212 | DIN70952 | 圆螺母用止退垫圈 | Tab washer for slotted round nuts |  | GB/858-88